## Thermal
name | type | capital_cost [EUR/MW] | gorivo | co2 | marginal_cost [EUR/MWh] | active | build_year [year] | lifetime [years] | p_nom [MW] | efficiency [p.u.] | ramp_limit_up [p.u./h] | ramp_limit_down [p.u./h] | ramp_limit_start_up [p.u./h] | ramp_limit_shut_down [p.u./h] | fuel | co2_emissions [t CO2/MWh] | country | x (coord) [decimal deg] | y (coord) [decimal deg] | committable | min_up_time [h] | min_down_time [h] | startup_cost [EUR] | shutdown_cost [EUR] | stand_by_cost [EUR/MW/h]
TES6-GEN | coal | 0 | 65 | 90 | 155 | TRUE | 2015 | 40 | 540 | 1 | 1.1111 | 111 | 1 | 1 | coal | 999999 | Slovenia |  |  | TRUE | 30 | 0 | 0 | 0 | 0
TETOL-PPE1 | gas | 0 | 160 | 90 | 250 | TRUE | 2025 | 40 | 56 | 1 | 60 | 60 | 1 | 1 | gas | 999999 | Slovenia |  |  | TRUE | 0 | 0 | 0 | 0 | 0
TETOL-GEN2 | gas | 0 | 160 | 90 | 250 | TRUE | 2025 | 40 | 18 | 1 | 60 | 60 | 1 | 1 | gas | 999999 | Slovenia |  |  | TRUE | 0 | 0 | 0 | 0 | 0
TETOL-GEN1 | gas | 0 | 160 | 90 | 250 | TRUE | 2025 | 40 | 18 | 1 | 60 | 60 | 1 | 1 | gas | 999999 | Slovenia |  |  | TRUE | 0 | 0 | 0 | 0 | 0
TETOL-PPE2 | gas | 0 | 160 | 90 | 250 | TRUE | 2025 | 40 | 56 | 1 | 60 | 60 | 1 | 1 | gas | 999999 | Slovenia |  |  | TRUE | 0 | 0 | 0 | 0 | 0
TETOL-GEN3 | gas | 0 | 160 | 90 | 250 | TRUE | 2025 | 40 | 45 | 1 | 60 | 60 | 1 | 1 | gas | 999999 | Slovenia |  |  | TRUE | 0 | 0 | 0 | 0 | 0
TEB-PB6 | gas | 0 | 160 | 90 | 250 | TRUE | 2025 | 40 | 53 | 1 | 60 | 60 | 1 | 1 | gas | 999999 | Slovenia |  |  | TRUE | 0 | 0 | 0 | 0 | 0
TEB-PB5 | gas | 0 | 160 | 90 | 250 | TRUE | 2025 | 40 | 114 | 1 | 60 | 60 | 1 | 1 | gas | 999999 | Slovenia |  |  | TRUE | 0 | 0 | 0 | 0 | 0
TEB-PB4 | gas | 0 | 160 | 90 | 250 | TRUE | 2025 | 40 | 114 | 1 | 60 | 60 | 1 | 1 | gas | 999999 | Slovenia |  |  | TRUE | 0 | 0 | 0 | 0 | 0
TEB-PB7 | gas | 0 | 160 | 90 | 250 | TRUE | 2025 | 40 | 50 | 1 | 60 | 60 | 1 | 1 | gas | 999999 | Slovenia |  |  | TRUE | 0 | 0 | 0 | 0 | 0
TES-PPE51 | gas | 0 | 160 | 90 | 250 | TRUE | 2025 | 40 | 42 | 1 | 10 | 1427.1429 | 1 | 1 | gas | 999999 | Slovenia |  |  | TRUE | 2 | 0 | 0 | 0 | 0
TES-PPE52 | gas | 0 | 160 | 90 | 250 | TRUE | 2025 | 40 | 42 | 1 | 10 | 1427.1429 | 1 | 1 | gas | 999999 | Slovenia |  |  | TRUE | 2 | 0 | 0 | 0 | 0

## Hydro
name | type | capital_cost [EUR/MW] | marginal_cost [EUR/MWh] | active | build_year [year] | lifetime [years] | p_nom [MW] | efficiency [p.u.] | ramp_limit_up [p.u./h] | ramp_limit_down [p.u./h] | ramp_limit_start_up [p.u./h] | ramp_limit_shut_down [p.u./h] | fuel | co2_emissions [t CO2/MWh] | country | x (coord) [decimal deg] | y (coord) [decimal deg] | committable | min_up_time [h] | min_down_time [h] | startup_cost [EUR] | shutdown_cost [EUR] | stand_by_cost [EUR/MW/h] | inflow_source | H [m] | v_min [m3] | v_max [m3] | bio_min [m3/s]
HEMAV-GEN1 | hydr | 0 | 0 | TRUE | 2025 | 40 | 19 | 1 | 60 | 60 | 1 | 1 | hydro | 0 | Slovenia |  |  | TRUE | 0 | 0 | 0 | 0 | TBD | Sava | 19.5 | 7350000 | 9030000 | 0
HEMAV-GEN2 | hydr | 0 | 0 | TRUE | 2025 | 40 | 19 | 1 | 60 | 60 | 1 | 1 | hydro | 0 | Slovenia |  |  | TRUE | 0 | 0 | 0 | 0 | TBD | Sava | 19.5 | 7350000 | 9030000 | 0
HEMOS-GEN1 | hydr | 0 | 0 | TRUE | 2025 | 40 | 6.5 | 1 | 64.6154 | 64.6154 | 1 | 1 | hydro | 0 | Slovenia |  |  | TRUE | 0 | 0 | 0 | 0 | TBD | Sava | 70.5 | 2524000 | 5464000 | 0
HEMOS-GEN2 | hydr | 0 | 0 | TRUE | 2025 | 40 | 6.5 | 1 | 64.6154 | 64.6154 | 1 | 1 | hydro | 0 | Slovenia |  |  | TRUE | 0 | 0 | 0 | 0 | TBD | Sava | 70.5 | 2524000 | 5464000 | 0
HEMOS-GEN4 | hydr | 0 | 0 | TRUE | 2025 | 40 | 8 | 1 | 55.5 | 55.5 | 1 | 1 | hydro | 0 | Slovenia |  |  | TRUE | 0 | 0 | 0 | 0 | TBD | Sava | 177.2 | 25000 | 153000 | 0
HEMED-GEN1 | hydr | 0 | 0 | TRUE | 2025 | 40 | 12.5 | 1 | 60 | 60 | 1 | 1 | hydro | 0 | Slovenia |  |  | TRUE | 0 | 0 | 0 | 0 | TBD | Sava | 17.5 | 1930000 | 3050000 | 18
HEMED-GEN2 | hydr | 0 | 0 | TRUE | 2025 | 40 | 12.5 | 1 | 60 | 60 | 1 | 1 | hydro | 0 | Slovenia |  |  | TRUE | 0 | 0 | 0 | 0 | TBD | Sava | 17.5 | 1930000 | 3050000 | 18
HEBLA-GEN1 | hydr | 0 | 0 | TRUE | 2025 | 40 | 13 | 1 | 60 | 60 | 1 | 1 | hydro | 0 | Slovenia |  |  | TRUE | 0 | 0 | 0 | 0 | 0 | Sava | 9.29 | 8.65 | 9.95 | 0
HEBLA-GEN2 | hydr | 0 | 0 | TRUE | 2025 | 40 | 13 | 1 | 60 | 60 | 1 | 1 | hydro | 0 | Slovenia |  |  | TRUE | 0 | 0 | 0 | 0 | 0 | Sava | 9.29 | 8.65 | 9.95 | 0
HEBLA-GEN3 | hydr | 0 | 0 | TRUE | 2025 | 40 | 13 | 1 | 60 | 60 | 1 | 1 | hydro | 0 | Slovenia |  |  | TRUE | 0 | 0 | 0 | 0 | 0 | Sava | 9.29 | 8.65 | 9.95 | 0
HEVRH-GEN1 | hydr | 0 | 0 | TRUE | 2025 | 40 | 11.33 | 1 | 60 | 60 | 1 | 1 | hydro | 0 | Slovenia |  |  | TRUE | 0 | 0 | 0 | 0 | 0 | Sava | 8.8 | 0 | 1.16 | 0
HEVRH-GEN2 | hydr | 0 | 0 | TRUE | 2025 | 40 | 11.33 | 1 | 60 | 60 | 1 | 1 | hydro | 0 | Slovenia |  |  | TRUE | 0 | 0 | 0 | 0 | 0 | Sava | 8.8 | 0 | 1.16 | 0
HEVRH-GEN3 | hydr | 0 | 0 | TRUE | 2025 | 40 | 11.33 | 1 | 60 | 60 | 1 | 1 | hydro | 0 | Slovenia |  |  | TRUE | 0 | 0 | 0 | 0 | 0 | Sava | 8.8 | 0 | 1.16 | 0
HEBOS-GEN3 | hydr | 0 | 0 | TRUE | 2025 | 40 | 10.67 | 1 | 60 | 60 | 1 | 1 | hydro | 0 | Slovenia |  |  | TRUE | 0 | 0 | 0 | 0 | 0 | Sava | 7.47 | 6.83 | 8 | 0
HEBOS-GEN2 | hydr | 0 | 0 | TRUE | 2025 | 40 | 10.67 | 1 | 60 | 60 | 1 | 1 | hydro | 0 | Slovenia |  |  | TRUE | 0 | 0 | 0 | 0 | 0 | Sava | 7.47 | 6.83 | 8 | 0
HEBOS-GEN1 | hydr | 0 | 0 | TRUE | 2025 | 40 | 10.67 | 1 | 60 | 60 | 1 | 1 | hydro | 0 | Slovenia |  |  | TRUE | 0 | 0 | 0 | 0 | 0 | Sava | 7.47 | 6.83 | 8 | 0
HEMOK-GEN3 | hydr | 0 | 0 | TRUE | 2025 | 40 | 9.33 | 1 | 60 | 60 | 1 | 1 | hydro | 0 | Slovenia |  |  | TRUE | 0 | 0 | 0 | 0 | 0 | Sava | 7.47 | 5.7 | 8.3 | 0
HEMOK-GEN1 | hydr | 0 | 0 | TRUE | 2025 | 40 | 9.33 | 1 | 60 | 60 | 1 | 1 | hydro | 0 | Slovenia |  |  | TRUE | 0 | 0 | 0 | 0 | 0 | Sava | 7.47 | 5.7 | 8.3 | 0
HEMOK-GEN2 | hydr | 0 | 0 | TRUE | 2025 | 40 | 9.33 | 1 | 60 | 60 | 1 | 1 | hydro | 0 | Slovenia |  |  | TRUE | 0 | 0 | 0 | 0 | 0 | Sava | 7.47 | 5.7 | 8.3 | 0
HESUH-GEN1 | hydr | 0 | 0 | TRUE | 2025 | 40 | 22.5 | 1 | 60 | 60 | 1 | 1 | hydro | 0 | Slovenia |  |  | TRUE | 0 | 0 | 0 | 0 | 0 | Sava | 8 | 0 | 5 | 0
HESUH-GEN2 | hydr | 0 | 0 | TRUE | 2025 | 40 | 22.5 | 1 | 60 | 60 | 1 | 1 | hydro | 0 | Slovenia |  |  | TRUE | 0 | 0 | 0 | 0 | 0 | Sava | 8 | 0 | 5 | 0
HEKRS-GEN3 | hydr | 0 | 0 | TRUE | 2025 | 40 | 13 | 1 | 60 | 60 | 1 | 1 | hydro | 0 | Slovenia |  |  | TRUE | 0 | 0 | 0 | 0 | 0 | Sava | 9.14 | 5.13 | 6.31 | 0
HEKRS-GEN1 | hydr | 0 | 0 | TRUE | 2025 | 40 | 13 | 1 | 60 | 60 | 1 | 1 | hydro | 0 | Slovenia |  |  | TRUE | 0 | 0 | 0 | 0 | 0 | Sava | 9.14 | 5.13 | 6.31 | 0
HEKRS-GEN2 | hydr | 0 | 0 | TRUE | 2025 | 40 | 13 | 1 | 60 | 60 | 1 | 1 | hydro | 0 | Slovenia |  |  | TRUE | 0 | 0 | 0 | 0 | 0 | Sava | 9.14 | 5.13 | 6.31 | 0
HEBREZ-GEN3 | hydr | 0 | 0 | TRUE | 2025 | 40 | 16 | 1 | 60 | 60 | 1 | 1 | hydro | 0 | Slovenia |  |  | TRUE | 0 | 0 | 0 | 0 | 0 | Sava | 11 | 15.9 | 19.3 | 0
HEBREZ-GEN1 | hydr | 0 | 0 | TRUE | 2025 | 40 | 16 | 1 | 60 | 60 | 1 | 1 | hydro | 0 | Slovenia |  |  | TRUE | 0 | 0 | 0 | 0 | 0 | Sava | 11 | 15.9 | 19.3 | 0
HEBREZ-GEN2 | hydr | 0 | 0 | TRUE | 2025 | 40 | 16 | 1 | 60 | 60 | 1 | 1 | hydro | 0 | Slovenia |  |  | TRUE | 0 | 0 | 0 | 0 | 0 | Sava | 11 | 15.9 | 19.3 | 0
HESOL-GEN3 | hydr | 0 | 0 | TRUE | 2025 | 40 | 10.8 | 1 | 5550 | 5550 | 1 | 1 | hydro | 0 | Slovenia |  |  | TRUE | 60 | 0 | 0 | 0 | 0 | Soča | 20 | 6.45 | 7.6 | 12.5
HESOL-GEN2 | hydr | 0 | 0 | TRUE | 2025 | 40 | 10.8 | 1 | 5550 | 5550 | 1 | 1 | hydro | 0 | Slovenia |  |  | TRUE | 60 | 0 | 0 | 0 | 0 | Soča | 20 | 6.45 | 7.6 | 12.5
HESOL-GEN1 | hydr | 0 | 0 | TRUE | 2025 | 40 | 10.8 | 1 | 5550 | 5550 | 1 | 1 | hydro | 0 | Slovenia |  |  | TRUE | 60 | 0 | 0 | 0 | 0 | Soča | 20 | 6.45 | 7.6 | 12.5
HEDOB-GEN4 | hydr | 0 | 0 | TRUE | 2025 | 40 | 40.6 | 1 | 1476.3547 | 1476.3547 | 1 | 1 | hydro | 0 | Slovenia |  |  | TRUE | 60 | 0 | 0 | 0 | 0 | Soča | 20 | 4.54 | 5.92 | 0.8
HEDOB-GEN2 | hydr | 0 | 0 | TRUE | 2025 | 40 | 13.6 | 1 | 4407.3529 | 4407.3529 | 1 | 1 | hydro | 0 | Slovenia |  |  | TRUE | 60 | 0 | 0 | 0 | 0 | Soča | 20 | 4.54 | 5.92 | 0.8
HEDOB-GEN1 | hydr | 0 | 0 | TRUE | 2025 | 40 | 13.6 | 1 | 4407.3529 | 4407.3529 | 1 | 1 | hydro | 0 | Slovenia |  |  | TRUE | 60 | 0 | 0 | 0 | 0 | Soča | 20 | 4.54 | 5.92 | 0.8
HEDOB-GEN3 | hydr | 0 | 0 | TRUE | 2025 | 40 | 13.6 | 1 | 4407.3529 | 4407.3529 | 1 | 1 | hydro | 0 | Slovenia |  |  | TRUE | 60 | 0 | 0 | 0 | 0 | Soča | 20 | 4.54 | 5.92 | 0.8
HEPLA2-GEN | hydr | 0 | 0 | TRUE | 2025 | 40 | 20 | 1 | 2997 | 2997 | 1 | 1 | hydro | 0 | Slovenia |  |  | TRUE | 60 | 0 | 0 | 0 | 0 | Soča | 20 | 0.43 | 0.95 | 0
HEPLA-GEN1 | hydr | 0 | 0 | TRUE | 2025 | 40 | 8.5 | 1 | 7051.7647 | 7051.7647 | 1 | 1 | hydro | 0 | Slovenia |  |  | TRUE | 60 | 0 | 0 | 0 | 0 | Soča | 20 | 0.43 | 0.95 | 0
HEPLA-GEN2 | hydr | 0 | 0 | TRUE | 2025 | 40 | 8.5 | 1 | 7051.7647 | 7051.7647 | 1 | 1 | hydro | 0 | Slovenia |  |  | TRUE | 60 | 0 | 0 | 0 | 0 | Soča | 20 | 0.43 | 0.95 | 0
HEVUZ-GEN2 | hydr | 0 | 0 | TRUE | 2025 | 40 | 18.5 | 1 | 3240 | 3240 | 1 | 1 | hydro | 0 | Slovenia |  |  | TRUE | 60 | 0 | 0 | 0 | 0 | Drava | 13.73 | 0 | 1.91 | 0
HEVUZ-GEN1 | hydr | 0 | 0 | TRUE | 2025 | 40 | 18.5 | 1 | 3240 | 3240 | 1 | 1 | hydro | 0 | Slovenia |  |  | TRUE | 60 | 0 | 0 | 0 | 0 | Drava | 13.73 | 0 | 1.91 | 0
HEVUZ-GEN3 | hydr | 0 | 0 | TRUE | 2025 | 40 | 18.5 | 1 | 3240 | 3240 | 1 | 1 | hydro | 0 | Slovenia |  |  | TRUE | 60 | 0 | 0 | 0 | 0 | Drava | 13.73 | 0 | 1.91 | 0
HEVUH-GEN1 | hydr | 0 | 0 | TRUE | 2025 | 40 | 24.1 | 1 | 2487.1369 | 2487.1369 | 1 | 1 | hydro | 0 | Slovenia |  |  | TRUE | 60 | 0 | 0 | 0 | 0 | Drava | 17.41 | 0 | 2.23 | 0
HEVUH-GEN2 | hydr | 0 | 0 | TRUE | 2025 | 40 | 24.1 | 1 | 2487.1369 | 2487.1369 | 1 | 1 | hydro | 0 | Slovenia |  |  | TRUE | 60 | 0 | 0 | 0 | 0 | Drava | 17.41 | 0 | 2.23 | 0
HEVUH-GEN3 | hydr | 0 | 0 | TRUE | 2025 | 40 | 24.1 | 1 | 2487.1369 | 2487.1369 | 1 | 1 | hydro | 0 | Slovenia |  |  | TRUE | 60 | 0 | 0 | 0 | 0 | Drava | 17.41 | 0 | 2.23 | 0
HEOZB-GEN1 | hydr | 0 | 0 | TRUE | 2025 | 40 | 24 | 1 | 2497.5 | 2497.5 | 1 | 1 | hydro | 0 | Slovenia |  |  | TRUE | 60 | 0 | 0 | 0 | 0 | Drava | 17.42 | 0 | 1.42 | 0
HEOZB-GEN2 | hydr | 0 | 0 | TRUE | 2025 | 40 | 24 | 1 | 2497.5 | 2497.5 | 1 | 1 | hydro | 0 | Slovenia |  |  | TRUE | 60 | 0 | 0 | 0 | 0 | Drava | 17.42 | 0 | 1.42 | 0
HEOZB-GEN3 | hydr | 0 | 0 | TRUE | 2025 | 40 | 24 | 1 | 2497.5 | 2497.5 | 1 | 1 | hydro | 0 | Slovenia |  |  | TRUE | 60 | 0 | 0 | 0 | 0 | Drava | 17.42 | 0 | 1.42 | 0
HEFOR-GEN2 | hydr | 0 | 0 | TRUE | 2025 | 40 | 58 | 1 | 1033.4483 | 1033.4483 | 1 | 1 | hydro | 0 | Slovenia |  |  | TRUE | 60 | 0 | 0 | 0 | 0 | Drava | 29 | 0 | 5.25 | 0
HEFOR-GEN1 | hydr | 0 | 0 | TRUE | 2025 | 40 | 58 | 1 | 1033.4483 | 1033.4483 | 1 | 1 | hydro | 0 | Slovenia |  |  | TRUE | 60 | 0 | 0 | 0 | 0 | Drava | 29 | 0 | 5.25 | 0
HEMAR_O-GEN1 | hydr | 0 | 0 | TRUE | 2025 | 40 | 20.8 | 1 | 2881.7308 | 2881.7308 | 1 | 1 | hydro | 0 | Slovenia |  |  | TRUE | 60 | 0 | 0 | 0 | 0 | Drava | 14.2 | 0 | 2.19 | 0
HEMAR_O-GEN2 | hydr | 0 | 0 | TRUE | 2025 | 40 | 20.8 | 1 | 2881.7308 | 2881.7308 | 1 | 1 | hydro | 0 | Slovenia |  |  | TRUE | 60 | 0 | 0 | 0 | 0 | Drava | 14.2 | 0 | 2.19 | 0
HEMAR_O-GEN3 | hydr | 0 | 0 | TRUE | 2025 | 40 | 20.8 | 1 | 2881.7308 | 2881.7308 | 1 | 1 | hydro | 0 | Slovenia |  |  | TRUE | 60 | 0 | 0 | 0 | 0 | Drava | 14.2 | 0 | 2.19 | 0
HEZLA-GEN1 | hydr | 0 | 0 | TRUE | 2025 | 40 | 76.5 | 1 | 783.5294 | 783.5294 | 1 | 1 | hydro | 0 | Slovenia |  |  | TRUE | 60 | 0 | 0 | 0 | 0 | Drava | 33 | 0 | 0.44 | 0
HEZLA-GEN2 | hydr | 0 | 0 | TRUE | 2025 | 40 | 76.5 | 1 | 783.5294 | 783.5294 | 1 | 1 | hydro | 0 | Slovenia |  |  | TRUE | 60 | 0 | 0 | 0 | 0 | Drava | 33 | 0 | 0.44 | 0
HEDRA-GEN1 | hydr | 0 | 0 | TRUE | 2025 | 40 | 9.6 | 1 | 6243.75 | 6243.75 | 1 | 1 | hydro | 0 | Slovenia |  |  | TRUE | 60 | 0 | 0 | 0 | 0 | Drava | 8.94 | 0 | 1.13 | 0
HEDRA-GEN2 | hydr | 0 | 0 | TRUE | 2025 | 40 | 9.6 | 1 | 6243.75 | 6243.75 | 1 | 1 | hydro | 0 | Slovenia |  |  | TRUE | 60 | 0 | 0 | 0 | 0 | Drava | 8.94 | 0 | 1.13 | 0
HEDRA-GEN3 | hydr | 0 | 0 | TRUE | 2025 | 40 | 9.6 | 1 | 6243.75 | 6243.75 | 1 | 1 | hydro | 0 | Slovenia |  |  | TRUE | 60 | 0 | 0 | 0 | 0 | Drava | 8.94 | 0 | 1.13 | 0
HEFAL-GEN3 | hydr | 0 | 0 | TRUE | 2025 | 40 | 16.8 | 1 | 3567.8571 | 3567.8571 | 1 | 1 | hydro | 0 | Slovenia |  |  | TRUE | 60 | 0 | 0 | 0 | 0 | Drava | 14.6 | 0 | 0.6 | 0
HEFAL-GEN1 | hydr | 0 | 0 | TRUE | 2025 | 40 | 20 | 1 | 2997 | 2997 | 1 | 1 | hydro | 0 | Slovenia |  |  | TRUE | 60 | 0 | 0 | 0 | 0 | Drava | 14.6 | 0 | 0.6 | 0
HEFAL-GEN2 | hydr | 0 | 0 | TRUE | 2025 | 40 | 20 | 1 | 2997 | 2997 | 1 | 1 | hydro | 0 | Slovenia |  |  | TRUE | 60 | 0 | 0 | 0 | 0 | Drava | 14.6 | 0 | 0.6 | 0

## HydroTimeSeries
Unnamed: 0 | inflow_source | inflow_source.1 | inflow_source.2
| Drava | Sava | Soča
| p_nom [m3/s] | p_nom [m3/s] | p_nom [m3/s]
1 | 100 | 80 | 70
2 | 100 | 80 | 70
3 | 100 | 80 | 70
4 | 100 | 80 | 70
5 | 100 | 80 | 70
6 | 100 | 80 | 70
7 | 100 | 80 | 70
8 | 100 | 80 | 70
9 | 100 | 80 | 70
10 | 100 | 80 | 70
11 | 100 | 80 | 70
12 | 100 | 80 | 70
13 | 100 | 80 | 70
14 | 100 | 80 | 70
15 | 100 | 80 | 70
16 | 100 | 80 | 70
17 | 100 | 80 | 70
18 | 100 | 80 | 70
19 | 100 | 80 | 70
20 | 100 | 80 | 70
21 | 100 | 80 | 70
22 | 100 | 80 | 70
23 | 100 | 80 | 70
24 | 100 | 80 | 70

## Batt
name | type | capital_cost [EUR/MW] | marginal_cost [EUR/MWh] | active | build_year [year] | lifetime [years] | e_nom [MWh] | p_nom [MW] | charging_efficiency [p.u.] | discharging_efficiency [p.u.] | standing_loss [p.u./h] | country | x (coord) [decimal deg] | y (coord) [decimal deg]
BATT-OKR | stor | 0 | 0 | TRUE | 2025 | 40 | 10 | 5 | 0.9 | 0.9 | 0.0001 | Slovenia
CIR-P2G(load) | stor | 0 | 0 | TRUE | 2025 | 40 | 570 | 285 | 0.9 | 0.9 | 0.0001 | Slovenia
BATT-BTC | stor | 0 | 0 | TRUE | 2025 | 40 | 8 | 4 | 0.9 | 0.9 | 0.0001 | Slovenia
BATT-IDR | stor | 0 | 0 | TRUE | 2025 | 40 | 2 | 1 | 0.9 | 0.9 | 0.0001 | Slovenia
BATT-PEK | stor | 0 | 0 | TRUE | 2025 | 40 | 10 | 5 | 0.9 | 0.9 | 0.0001 | Slovenia
BATT-JES | stor | 0 | 0 | TRUE | 2025 | 40 | 25.2 | 12.6 | 0.9 | 0.9 | 0.0001 | Slovenia
BATT-TAL | stor | 0 | 0 | TRUE | 2025 | 40 | 30 | 15 | 0.9 | 0.9 | 0.0001 | Slovenia

## Pojasnila
Parameter | Opis
name | Ime generatorja (unikatni identifikator).
type | Vrsta tehnologije, na primer pri "gas" je lahko "CCGT", "OCGT", pri hidro je lahko "HE", "mHE" itd.
capital_cost [EUR/MW] | Investicijski stroški (€ na MW zmogljivosti).
marginal_cost [EUR/MWh] | Variabilni stroški proizvodnje (€ na MWh). Če je časovno odvisen parameter, se ga lahko kasneje nastavi.
active | Ali je na razpolago, se upošteva (True) ali ne (False).
build_year [year] | Leto gradnje.
lifetime [years] | Življenjska doba v letih.
p_nom [MW] | Nominalna moč (v MW); največja razpoložljiva moč.
efficiency [p.u.] | Izkoristek generatorja (odnos izhod/energija).
ramp_limit_up [p.u./h] | Največja sprememba moči med časovnimi koraki.
ramp_limit_down [p.u./h] | Največja sprememba moči med časovnimi koraki.
ramp_limit_start_up [p.u./h] | Sprememba moči med časovnimi koraki ob zagonu.
ramp_limit_shut_down [p.u./h] | Sprememba moči med časovnimi koraki ob zaustavitvi.
fuel | Gorivo.
co2_emissions [t CO2/MWh] | Emisije CO2.
country | Lokacija.
x (coord) [decimal deg] | Geografske koordinate (decimalne stopinje); za zemljevidne prikaze.
y (coord) [decimal deg] | Geografske koordinate (decimalne stopinje); za zemljevidne prikaze.
committable | Če je True, se modelira z vključitvijo/vključevanjem (ON/OFF status). V našem primeru je vedno True.
min_up_time [h] | Minimalni čas delovanja (v urah).
min_down_time [h] | Minimalni čas izklopa (v urah).
startup_cost [EUR] | Stroški vklopa (če je committable=True).
shutdown_cost [EUR] | Stroški izklopa (če je committable=True).
stand_by_cost [EUR/MW/h] | Strošek za ohranjanje razpoložljivosti moči, če ni proizvodnje.
inflow_source | Gorvodna elektrarna ali ime reke, če gre za prvo elektrarno v verigi.
H [m] | Neto padec hidroelektrarne.
v_min [m3] | Maksimalna prostornina bazena.
v_max [m3] | Minimalna prostornina bazena.
bio_min [m3/s] | Biološki minimum.
e_nom [MWh] | Zmogljivost (kapaciteta) hranilnika (hidro ali baterije)
charging_efficiency [p.u.] | Izkoristek polnjenja
discharging_efficiency [p.u.] | Izkoristek praznjenja
standing_loss [p.u./h] | Samopraznjenje hranilnika

## Nuclear
name | type | capital_cost [EUR/MW] | marginal_cost [EUR/MWh] | active | build_year [year] | lifetime [years] | p_nom [MW] | efficiency [p.u.] | ramp_limit_up [p.u./h] | ramp_limit_down [p.u./h] | ramp_limit_start_up [p.u./h] | ramp_limit_shut_down [p.u./h] | fuel | co2_emissions [t CO2/MWh] | country | x (coord) [decimal deg] | y (coord) [decimal deg] | committable | min_up_time [h] | min_down_time [h] | startup_cost [EUR] | shutdown_cost [EUR] | stand_by_cost [EUR/MW/h]
NEK-GEN | nuc | 0 | 38 | TRUE | 1983 | 60 | 696 | 1 | 3 | 3 | 1 | 1 | nuc | 999999 | Slovenia |  |  | TRUE | 2880 | 0 | 0 | 0 | TBD
JEK2 | nuc | 0 | 120 | TRUE | 2025 | 40 | 1100 | 1 | 60 | 60 | 1 | 1 | nuc | 999999 | Slovenia |  |  | TRUE | 0 | 0 | 0 | 0 | 0
JEK2-1 | nuc | 0 | 0 | TRUE | 2040 | 60 | 1100 | 1 | 3 | 3 | 1 | 1 | nuc | 999999 | Slovenia |  |  | TRUE | 2880 | 0 | 0 | 0 | TBD
JEK2-2 | nuc | 0 | 0 | TRUE | 2040 | 60 | 1200 | 1 | 3 | 3 | 1 | 1 | nuc | 999999 | Slovenia |  |  | TRUE | 2880 | 0 | 0 | 0 | TBD
JEK2-3 | nuc | 0 | 0 | TRUE | 2040 | 60 | 1650 | 1 | 3 | 3 | 1 | 1 | nuc | 999999 | Slovenia |  |  | TRUE | 2880 | 0 | 0 | 0 | TBD
SMR-1 | nuc | 0 | 0 | TRUE | 2040 | 60 | 100 | 1 | 3 | 3 | 1 | 1 | nuc | 999999 | Slovenia |  |  | TRUE | 2880 | 0 | 0 | 0 | TBD
SMR-2 | nuc | 0 | 0 | TRUE | 2040 | 60 | 300 | 1 | 3 | 3 | 1 | 1 | nuc | 999999 | Slovenia |  |  | TRUE | 2880 | 0 | 0 | 0 | TBD
SMR-3 | nuc | 0 | 0 | TRUE | 2040 | 60 | 600 | 1 | 3 | 3 | 1 | 1 | nuc | 999999 | Slovenia |  |  | TRUE | 2880 | 0 | 0 | 0 | TBD
SMR-4 | nuc | 0 | 0 | TRUE | 2040 | 60 | 100 | 1 | 3 | 3 | 1 | 1 | nuc | 999999 | Slovenia |  |  | TRUE | 2880 | 0 | 0 | 0 | TBD
SMR-5 | nuc | 0 | 0 | TRUE | 2040 | 60 | 300 | 1 | 3 | 3 | 1 | 1 | nuc | 999999 | Slovenia |  |  | TRUE | 2880 | 0 | 0 | 0 | TBD
SMR-6 | nuc | 0 | 0 | TRUE | 2040 | 60 | 600 | 1 | 3 | 3 | 1 | 1 | nuc | 999999 | Slovenia |  |  | TRUE | 2880 | 0 | 0 | 0 | TBD
SMR-7 | nuc | 0 | 0 | TRUE | 2040 | 60 | 100 | 1 | 3 | 3 | 1 | 1 | nuc | 999999 | Slovenia |  |  | TRUE | 2880 | 0 | 0 | 0 | TBD
SMR-8 | nuc | 0 | 0 | TRUE | 2040 | 60 | 300 | 1 | 3 | 3 | 1 | 1 | nuc | 999999 | Slovenia |  |  | TRUE | 2880 | 0 | 0 | 0 | TBD
SMR-9 | nuc | 0 | 0 | TRUE | 2040 | 60 | 600 | 1 | 3 | 3 | 1 | 1 | nuc | 999999 | Slovenia |  |  | TRUE | 2880 | 0 | 0 | 0 | TBD
SMR-10 | nuc | 0 | 0 | TRUE | 2040 | 60 | 100 | 1 | 3 | 3 | 1 | 1 | nuc | 999999 | Slovenia |  |  | TRUE | 2880 | 0 | 0 | 0 | TBD
SMR-11 | nuc | 0 | 0 | TRUE | 2040 | 60 | 300 | 1 | 3 | 3 | 1 | 1 | nuc | 999999 | Slovenia |  |  | TRUE | 2880 | 0 | 0 | 0 | TBD
SMR-12 | nuc | 0 | 0 | TRUE | 2040 | 60 | 600 | 1 | 3 | 3 | 1 | 1 | nuc | 999999 | Slovenia |  |  | TRUE | 2880 | 0 | 0 | 0 | TBD